## Sheet1
Team Number: | 102
Project Name: | House-hold Irrigaton
Team Member Names: | David Cannon, Austin Gonzalez, Terry Williams, Jacob Dirks
Version: | 1
All Major Components | Component Name | Part Number | Supply Voltage Range | # | Absolute Maximum Current (mA) | Total Current (mA) | Units
| Curiosity Nano | PIC18F57Q43 | 1.7-5.1V | 1 | 500 | 500 | mA
| Galvanized Nail Reisistor system | N/A | 1.8-5.1V | 1 | 20 | 20 | mA
| DC Motor | 711 | 4.5-9V | 1 | 40 | 40 | mA
(+)9V Rail | Component Name | Part Number | Supply Voltage Range | # | Absolute Maximum Current (mA) | Total Current (mA) | Units
| DC Motor | 711 | 4.5-9V | 1 | 40 | 40 | mA
[5 empty] | Subtotal | 40 | mA
[5 empty] | Safety Margin | 25%
[5 empty] | Total Current | 50 | mA
SOURCE | Plug-In Wall Supply | B09ZTKTLGW | 110V AC | +9V | 3000 - Amount Taken By Regulators | 1500 | mA
[5 empty] | Total Remaining | 1450 | mA
(+)5V Rail | Component Name | Part Number | Supply Voltage Range | # | Absolute Maximum Current (mA) | Total Current (mA) | Units
| Galvanized Nail Reisistor system | N/A | 1.7-5.1V | 1 | 20 | 20 | mA
| Curiosity Nano | PIC18F57Q43 | 1.7-5.1V | 1 | 500 | 500 | mA
[5 empty] | Subtotal | 520 | mA
[5 empty] | Safety Margin | 25%
[5 empty] | Total Current | 650 | mA
SOURCE | +5V Regulator | LM7805 | 5-35V | 1 | 1500 | 1500 | mA
[5 empty] | Total Remaining | 850 | mA
External Power Source 1 | Component Name | Part Number | Supply Voltage Range | Output Voltage | Absolute Maximum Current (mA) | Total Current (mA) | Units
Power Source Selection 1 | Plug-in Wall Supply | B09ZTKTLGW | 110V AC | +9V | 3000 | 3000 | mA
Power Rails Connected to External Source 1
| +5V Regulator | LM7805 | 5-35V | 1 | 1500 | 1500 | mA
[5 empty] | Total Remaining | 1500 | mA